## Sheet1
Shadow Plane Calculations - Horizontal Sundial
LATITUDE | TIME | TIME | TIME | HOUR |  |  |  | HOUR LINE ANGLE |  |  |  | HOUR PLANE ANGLE | BLOCK HEIGHT | DISTANCE FROM HOUR LINE | BLOCK HEIGHT-HIGHER |  | ANGULAR DISPLACEMENT
ø |  |  |  | ANGLE - h |  |  | Y= | X - DEGREES |  |  |  | DEGREES | in/mm/cm/etc. | in/mm/cm/etc. | in/mm/cm/etc. | A= | FROM HOUR LINE - DEGREES
DEGREES | A.M. | P.M. | T24 | DEGREES | TAN(h) | SIN(ø) | TAN(h)*SIN(ø) | D=ATAN(Y) | TAN(ø) | SIN(X) | Q/S |  | H | D=H/TAN(HPA) | HH | Z/TAN(HPA) | AD=ARCSIN(A)
50.14 |  | 12:00 | 12 | 0 | 0 | 0.76761 | 0 | 0 | 1.1977 | 0 |  | 90 | 1 | 0 | 2 | 0 | 0
| 11:45 | 12:15 | 12.25 | 3.75 | 0.065543 |  | 0.050312 | 2.8802 |  | 0.050248 | 23.8353 | 87.5976 |  | 0.041955 | BLOCK HEIGHT-LOWER | 0.0083909 | 0.48077
| 11:30 | 12:30 | 12.5 | 7.5 | 0.13165 |  | 0.10106 | 5.7706 |  | 0.10055 | 11.9118 | 85.2013 |  | 0.08395 | in/mm/cm/etc. | 0.01679 | 0.96205
| 11:15 | 12:45 | 12.75 | 11.25 | 0.19891 |  | 0.15269 | 8.6813 |  | 0.15094 | 7.9349 | 82.8172 |  | 0.12603 | HL | 0.025205 | 1.4443
| 11:00 | 1:00 | 13 | 15 | 0.26795 |  | 0.20568 | 11.6226 |  | 0.20146 | 5.9449 | 80.4516 |  | 0.16821 | 1 | 0.033642 | 1.9279
| 10:45 | 1:15 | 13.25 | 18.75 | 0.33945 |  | 0.26057 | 14.6048 |  | 0.25215 | 4.7499 | 78.1111 |  | 0.21053 | GNOMON WIDTH | 0.042106 | 2.4132
| 10:30 | 1:30 | 13.5 | 22.5 | 0.41421 |  | 0.31796 | 17.6384 |  | 0.30301 | 3.9527 | 75.8024 |  | 0.25299 | in/mm/cm/etc. | 0.050599 | 2.9003
| 10:15 | 1:45 | 13.75 | 26.25 | 0.49315 |  | 0.37854 | 20.7339 |  | 0.35403 | 3.383 | 73.5326 |  | 0.29559 | W | 0.059119 | 3.3892
| 10:00 | 2:00 | 14 | 30 | 0.57735 |  | 0.44318 | 23.902 |  | 0.40517 | 2.956 | 71.3094 |  | 0.3383 | 5 | 0.06766 | 3.8796
| 9:45 | 2:15 | 14.25 | 33.75 | 0.66818 |  | 0.5129 | 27.1534 |  | 0.45637 | 2.6243 | 69.1408 |  | 0.38105 | Z= | 0.076209 | 4.3707
| 9:30 | 2:30 | 14.5 | 37.5 | 0.76733 |  | 0.58901 | 30.4985 |  | 0.50752 | 2.3599 | 67.0353 |  | 0.42375 | (HH-HL)/W | 0.08475 | 4.8616
| 9:15 | 2:45 | 14.75 | 41.25 | 0.87698 |  | 0.67318 | 33.9476 |  | 0.55843 | 2.1447 | 65.0022 |  | 0.46626 | 0.2 | 0.093252 | 5.3507
| 9:00 | 3:00 | 15 | 45 | 1 |  | 0.76761 | 37.5103 |  | 0.6089 | 1.967 | 63.0512 |  | 0.5084 |  | 0.10168 | 5.8359
| 8:45 | 3:15 | 15.25 | 48.75 | 1.1403 |  | 0.87529 | 41.1955 |  | 0.65863 | 1.8184 | 61.1927 |  | 0.54992 |  | 0.10998 | 6.3144
| 8:30 | 3:30 | 15.5 | 52.5 | 1.3032 |  | 1.0004 | 45.0107 |  | 0.70724 | 1.6935 | 59.438 |  | 0.5905 |  | 0.1181 | 6.7825
| 8:15 | 3:45 | 15.75 | 56.25 | 1.4966 |  | 1.1488 | 48.9616 |  | 0.75427 | 1.5879 | 57.7984 |  | 0.62977 |  | 0.12595 | 7.2359
| 8:00 | 4:00 | 16 | 60 | 1.7321 |  | 1.3295 | 53.0518 |  | 0.79918 | 1.4986 | 56.286 |  | 0.66727 |  | 0.13345 | 7.6692
| 7:45 | 4:15 | 16.25 | 63.75 | 2.0278 |  | 1.5566 | 57.2817 |  | 0.84134 | 1.4235 | 54.9131 |  | 0.70247 |  | 0.14049 | 8.0764
| 7:30 | 4:30 | 16.5 | 67.5 | 2.4142 |  | 1.8532 | 61.6481 |  | 0.88005 | 1.3609 | 53.6919 |  | 0.73479 |  | 0.14696 | 8.4507
| 7:15 | 4:45 | 16.75 | 71.25 | 2.9459 |  | 2.2613 | 66.144 |  | 0.91456 | 1.3096 | 52.6343 |  | 0.76361 |  | 0.15272 | 8.7847
| 7:00 | 5:00 | 17 | 75 | 3.7321 |  | 2.8648 | 70.7575 |  | 0.94413 | 1.2686 | 51.7514 |  | 0.7883 |  | 0.15766 | 9.0711
| 6:45 | 5:15 | 17.25 | 78.75 | 5.0273 |  | 3.8591 | 75.4724 |  | 0.96803 | 1.2372 | 51.0532 |  | 0.80825 |  | 0.16165 | 9.3027
| 6:30 | 5:30 | 17.5 | 82.5 | 7.5958 |  | 5.8306 | 80.2679 |  | 0.98561 | 1.2152 | 50.5481 |  | 0.82293 |  | 0.16459 | 9.4732
| 6:15 | 5:45 | 17.75 | 86.25 | 15.2571 |  | 11.7115 | 85.1196 |  | 0.99637 | 1.202 | 50.2424 |  | 0.83192 |  | 0.16638 | 9.5776
| 6:00 | 6:00 | 18 | 90 | 16331239353195400 |  | 12536068059495000 | 90 |  | 1 | 1.1977 | 50.14 |  | 0.83494 |  | 0.16699 | 9.6128