## Sheet1
COMPUTATION OF ANLES OF HOUR LINES FOR VERTICAL DECLINING DIAL
NO CORRECTION MADE FOR LONGITUDE
LOCATION: ?
STANDARD | LOCAL | LATITUDE | CO- | WALL | TIME | TIME | HOUR | [8 empty] | HOUR LINE ANGLE |  |  | HOUR LINE |  | STYLE |  | SUB-STYLE
MERIDIAN | MERIDIAN | ø | LATITUDE | DECLINATION | A.M./ |  | ANGLE - h | [8 empty] | X - DEGREES |  |  | ANGLE |  | HEIGHT |  | ANGLE
DEGREES | DEGREES | DEGREES | DEGREES | d - DEGREES | P.M. | T24 | DEGREES | TAN(h) | COS(ø) | I*J | COS(d) | SIN(d) | SIN(ø) | L+(M*N*I) | K/O | D=ATAN(Q) |  |  | MINUTES | J*L | SH=ASIN(Y) | M/TAN(ø) | SD=ATAN(X)
90 | 95 | 50 | 40 | 25 | 4:00 | 4 | -120 | 1.7321 | 0.64279 | 1.1133 | 0.90631 | 0.42262 | 0.76604 | 1.467 | 0.7589 | 37.1948 |  |  |  | 0.58256 | 35.631 | 0.35462 | 19.5255
[5 empty] | 4:15 | 4.25 | -116.25 | 2.0278 |  | 1.3034 |  |  |  | 1.5628 | 0.83405 | 39.8297 | 39 | 0.82967 | 49.7799
Latitude entry is required. |  |  |  |  | 4:30 | 4.5 | -112.5 | 2.4142 |  | 1.5518 |  |  |  | 1.6879 | 0.91939 | 42.595 | 42 | 0.59497 | 35.6985
Wall declination entry is required. |  |  |  |  | 4:45 | 4.75 | -108.75 | 2.9459 |  | 1.8936 |  |  |  | 1.86 | 1.018 | 45.5123 | 45 | 0.5123 | 30.7381
West - Positive, East - Negative |  |  |  |  | 5:00 | 5 | -105 | 3.7321 |  | 2.3989 |  |  |  | 2.1145 | 1.1345 | 48.6053 | 48 | 0.60525 | 36.3151
[5 empty] | 5:15 | 5.25 | -101.25 | 5.0273 |  | 3.2315 |  |  |  | 2.5339 | 1.2753 | 51.8994 | 51 | 0.89943 | 53.9658
[5 empty] | 5:30 | 5.5 | -97.5 | 7.5958 |  | 4.8825 |  |  |  | 3.3654 | 1.4508 | 55.4222 | 55 | 0.4222 | 25.3318
[5 empty] | 5:45 | 5.75 | -93.75 | 15.2571 |  | 9.807 |  |  |  | 5.8457 | 1.6777 | 59.2021 | 59 | 0.20206 | 12.1239
[5 empty] | 6:00 | 6 | -90 | -16331239353195400 |  | -10497518307059200 |  |  |  | -5287146811512810 | 1.9855 | 63.2676 | 63 | 0.26758 | 16.0546
[5 empty] | 6:15 | 6.25 | -86.25 | -15.2571 |  | -9.807 |  |  |  | -4.0331 | 2.4317 | 67.6454 | 67 | 0.64543 | 38.7261
[5 empty] | 6:30 | 6.5 | -82.5 | -7.5958 |  | -4.8825 |  |  |  | -1.5528 | 3.1443 | 72.3577 | 72 | 0.3577 | 21.4619
[5 empty] | 6:45 | 6.75 | -78.75 | -5.0273 |  | -3.2315 |  |  |  | -0.72127 | 4.4803 | 77.418 | 77 | 0.41796 | 25.0774
[5 empty] | 7:00 | 7 | -75 | -3.7321 |  | -2.3989 |  |  |  | -0.30192 | 7.9455 | 82.8266 | 82 | 0.82659 | 49.5953
[5 empty] | 7:15 | 7.25 | -71.25 | -2.9459 |  | -1.8936 |  |  |  | -0.047412 | 39.9388 | 88.5657 | 88 | 0.56571 | 33.9425
[5 empty] | 7:30 | 7.5 | -67.5 | -2.4142 |  | -1.5518 |  |  |  | 0.12472 | -12.4425 | -85.405 | -85 | -0.40504 | -24.3021
[5 empty] | 7:45 | 7.75 | -63.75 | -2.0278 |  | -1.3034 |  |  |  | 0.24982 | -5.2176 | -79.1502 | -79 | -0.15022 | -9.0133
[5 empty] | 8:00 | 8 | -60 | -1.7321 |  | -1.1133 |  |  |  | 0.34557 | -3.2218 | -72.7564 | -72 | -0.75636 | -45.3814
[5 empty] | 8:15 | 8.25 | -56.25 | -1.4966 |  | -0.962 |  |  |  | 0.42179 | -2.2808 | -66.3249 | -66 | -0.32488 | -19.4931
[5 empty] | 8:30 | 8.5 | -52.5 | -1.3032 |  | -0.8377 |  |  |  | 0.4844 | -1.7294 | -59.9615 | -59 | -0.96148 | -57.6887
[5 empty] | 8:45 | 8.75 | -48.75 | -1.1403 |  | -0.73296 |  |  |  | 0.53715 | -1.3645 | -53.7642 | -53 | -0.76421 | -45.8528
[5 empty] | 9:00 | 9 | -45 | -1 |  | -0.64279 |  |  |  | 0.58256 | -1.1034 | -47.8137 | -47 | -0.81374 | -48.8243
[5 empty] | 9:15 | 9.25 | -41.25 | -0.87698 |  | -0.56371 |  |  |  | 0.62239 | -0.90572 | -42.1676 | -42 | -0.16762 | -10.0571
[5 empty] | 9:30 | 9.5 | -37.5 | -0.76733 |  | -0.49323 |  |  |  | 0.65789 | -0.74971 | -36.8593 | -36 | -0.85935 | -51.561
[5 empty] | 9:45 | 9.75 | -33.75 | -0.66818 |  | -0.4295 |  |  |  | 0.68999 | -0.62247 | -31.901 | -31 | -0.90101 | -54.0603
[5 empty] | 10:00 | 10 | -30 | -0.57735 |  | -0.37111 |  |  |  | 0.71939 | -0.51587 | -27.2878 | -27 | -0.28784 | -17.2706
[5 empty] | 10:15 | 10.25 | -26.25 | -0.49315 |  | -0.31699 |  |  |  | 0.74665 | -0.42454 | -23.0034 | -23 | -0.0033576 | -0.20146
[5 empty] | 10:30 | 10.5 | -22.5 | -0.41421 |  | -0.26625 |  |  |  | 0.77221 | -0.34479 | -19.0238 | -19 | -0.023786 | -1.4272
[5 empty] | 10:45 | 10.75 | -18.75 | -0.33945 |  | -0.2182 |  |  |  | 0.79641 | -0.27398 | -15.3217 | -15 | -0.32165 | -19.299
[5 empty] | 11:00 | 11 | -15 | -0.26795 |  | -0.17223 |  |  |  | 0.81956 | -0.21015 | -11.8683 | -11 | -0.86826 | -52.0956
[5 empty] | 11:15 | 11.25 | -11.25 | -0.19891 |  | -0.12786 |  |  |  | 0.84191 | -0.15187 | -8.6353 | -8 | -0.63535 | -38.1209
[5 empty] | 11:30 | 11.5 | -7.5 | -0.13165 |  | -0.084625 |  |  |  | 0.86369 | -0.097981 | -5.596 | -5 | -0.59602 | -35.7612
[5 empty] | 11:45 | 11.75 | -3.75 | -0.065543 |  | -0.042131 |  |  |  | 0.88509 | -0.0476 | -2.7252 | -2 | -0.72524 | -43.5145
[5 empty] | 12:00 | 12 | 0 | 0 |  | 0 |  |  |  | 0.90631 | 0 | 0 | 0 | 0 | 0
[5 empty] | 12:15 | 12.25 | 3.75 | 0.065543 |  | 0.042131 |  |  |  | 0.92753 | 0.045422 | 2.6007 | 2 | 0.60073 | 36.0435
[5 empty] | 12:30 | 12.5 | 7.5 | 0.13165 |  | 0.084625 |  |  |  | 0.94893 | 0.089179 | 5.0961 | 5 | 0.0961 | 5.766
[5 empty] | 12:45 | 12.75 | 11.25 | 0.19891 |  | 0.12786 |  |  |  | 0.9707 | 0.13172 | 7.5036 | 7 | 0.50364 | 30.2184
[5 empty] | 1:00 | 13 | 15 | 0.26795 |  | 0.17223 |  |  |  | 0.99305 | 0.17344 | 9.8394 | 9 | 0.83944 | 50.3664
[5 empty] | 1:15 | 13.25 | 18.75 | 0.33945 |  | 0.2182 |  |  |  | 1.0162 | 0.21472 | 12.1184 | 12 | 0.11842 | 7.105
[5 empty] | 1:30 | 13.5 | 22.5 | 0.41421 |  | 0.26625 |  |  |  | 1.0404 | 0.25591 | 14.3545 | 14 | 0.35454 | 21.2722
[5 empty] | 1:45 | 13.45 | 21.75 | 0.39896 |  | 0.25645 |  |  |  | 1.0355 | 0.24766 | 13.9101 | 13 | 0.9101 | 54.6058
[5 empty] | 2:00 | 14 | 30 | 0.57735 |  | 0.37111 |  |  |  | 1.0932 | 0.33947 | 18.7507 | 18 | 0.7507 | 45.0418
[5 empty] | 2:15 | 14.25 | 33.75 | 0.66818 |  | 0.4295 |  |  |  | 1.1226 | 0.38258 | 20.936 | 20 | 0.93596 | 56.1574
[5 empty] | 2:30 | 14.5 | 37.5 | 0.76733 |  | 0.49323 |  |  |  | 1.1547 | 0.42714 | 23.1292 | 23 | 0.12922 | 7.7529
[5 empty] | 2:45 | 14.45 | 36.75 | 0.74674 |  | 0.47999 |  |  |  | 1.1481 | 0.41809 | 22.6893 | 22 | 0.68933 | 41.3596
[5 empty] | 3:00 | 15 | 45 | 1 |  | 0.64279 |  |  |  | 1.2301 | 0.52257 | 27.5902 | 27 | 0.59019 | 35.4115
[5 empty] | 3:15 | 15.25 | 48.75 | 1.1403 |  | 0.73296 |  |  |  | 1.2755 | 0.57466 | 29.8842 | 29 | 0.88421 | 53.0528
[5 empty] | 3:30 | 15.5 | 52.5 | 1.3032 |  | 0.8377 |  |  |  | 1.3282 | 0.63069 | 32.2393 | 32 | 0.23929 | 14.3574
[5 empty] | 3:45 | 15.75 | 56.25 | 1.4966 |  | 0.962 |  |  |  | 1.3908 | 0.69168 | 34.6707 | 34 | 0.67065 | 40.2392
[5 empty] | 4:00 | 16 | 60 | 1.7321 |  | 1.1133 |  |  |  | 1.467 | 0.7589 | 37.1948 | 37 | 0.19479 | 11.6872
[5 empty] | 4:15 | 16.25 | 63.75 | 2.0278 |  | 1.3034 |  |  |  | 1.5628 | 0.83405 | 39.8297 | 39 | 0.82967 | 49.7799
[5 empty] | 4:30 | 16.5 | 67.5 | 2.4142 |  | 1.5518 |  |  |  | 1.6879 | 0.91939 | 42.595 | 42 | 0.59497 | 35.6985
[5 empty] | 4:45 | 16.75 | 71.25 | 2.9459 |  | 1.8936 |  |  |  | 1.86 | 1.018 | 45.5123 | 45 | 0.5123 | 30.7381
[5 empty] | 5:00 | 17 | 75 | 3.7321 |  | 2.3989 |  |  |  | 2.1145 | 1.1345 | 48.6053 | 48 | 0.60525 | 36.3151
[5 empty] | 5:15 | 17.25 | 78.75 | 5.0273 |  | 3.2315 |  |  |  | 2.5339 | 1.2753 | 51.8994 | 51 | 0.89943 | 53.9658
[5 empty] | 5:30 | 17.5 | 82.5 | 7.5958 |  | 4.8825 |  |  |  | 3.3654 | 1.4508 | 55.4222 | 55 | 0.4222 | 25.3318
[5 empty] | 5:45 | 17.75 | 86.25 | 15.2571 |  | 9.807 |  |  |  | 5.8457 | 1.6777 | 59.2021 | 59 | 0.20206 | 12.1239
[5 empty] | 6:00 | 18 | 90 | 16331239353195400 |  | 10497518307059200 |  |  |  | 5287146811512810 | 1.9855 | 63.2676 | 63 | 0.26758 | 16.0546
[5 empty] | 6:15 | 18.25 | 93.75 | -15.2571 |  | -9.807 |  |  |  | -4.0331 | 2.4317 | 67.6454 | 67 | 0.64543 | 38.7261
[5 empty] | 6:30 | 18.5 | 97.5 | -7.5958 |  | -4.8825 |  |  |  | -1.5528 | 3.1443 | 72.3577 | 72 | 0.3577 | 21.4619
[5 empty] | 6:45 | 18.75 | 101.25 | -5.0273 |  | -3.2315 |  |  |  | -0.72127 | 4.4803 | 77.418 | 77 | 0.41796 | 25.0774
[5 empty] | 7:00 | 19 | 105 | -3.7321 |  | -2.3989 |  |  |  | -0.30192 | 7.9455 | 82.8266 | 82 | 0.82659 | 49.5953
[5 empty] | 7:15 | 19.25 | 108.75 | -2.9459 |  | -1.8936 |  |  |  | -0.047412 | 39.9388 | 88.5657 | 88 | 0.56571 | 33.9425
[5 empty] | 7:30 | 19.5 | 112.5 | -2.4142 |  | -1.5518 |  |  |  | 0.12472 | -12.4425 | -85.405 | -85 | -0.40504 | -24.3021
[5 empty] | 7:45 | 19.75 | 116.25 | -2.0278 |  | -1.3034 |  |  |  | 0.24982 | -5.2176 | -79.1502 | -79 | -0.15022 | -9.0133
[5 empty] | 8:00 | 20 | 120 | -1.7321 |  | -1.1133 |  |  |  | 0.34557 | -3.2218 | -72.7564 | -72 | -0.75636 | -45.3814

## Sheet2
COMPUTATION OF ANLES OF HOUR LINES FOR VERTICAL DECLINING DIAL
CORRECTION MADE FOR LONGITUDE
LOCATION: ?
STANDARD | LOCAL | LATITUDE | CO- | WALL | TIME | TIME | HOUR | LOCAL | HOUR | [8 empty] | HOUR LINE ANGLE |  |  | HOUR LINE |  | STYLE |  | SUB-STYLE
MERIDIAN | MERIDIAN | ø | LATUTUDE | DECLINATION | A.M./ |  | ANGLE - h | MERIDIAN | ANGLE - h | [8 empty] | X - DEGREES |  |  | ANGLE |  | HEIGHT |  | ANGLE
DEGREES | DEGREES | DEGREES | DEGREES | d - DEGREES | P.M. | T24 | DEGREES | CORRECTION | DEGREES | TAN(h) | COS(ø) | K*L | COS(d) | SIN(d) | SIN(ø) | N+(O*P*K) | M/Q | D=ATAN(R) |  |  | MINUTES | L*N | SH=ASIN(Z) | O/TAN(ø) | SD=ATAN(AB)
90 | 95 | 50 | 40 | 25 | 4:00 | 4 | -120 | -5 | -125 | 1.4281 | 0.64279 | 0.918 | 0.90631 | 0.42262 | 0.76604 | 1.3687 | 0.67072 | 33.8507 | 33 | 0.85073 | 51.044 | 0.58256 | 35.631 | 0.35462 | 19.5255
[5 empty] | 4:15 | 4.25 | -116.25 |  | -121.25 | 1.6479 |  | 1.0593 |  |  |  | 1.4398 | 0.7357 | 36.342 | 36 | 0.34202 | 20.5215
Standard Meridian entry is required. |  |  |  |  | 4:30 | 4.5 | -112.5 |  | -117.5 | 1.921 |  | 1.2348 |  |  |  | 1.5282 | 0.80799 | 38.9379 | 38 | 0.93789 | 56.2734
Local Meridian entry is required. |  |  |  |  | 4:45 | 4.75 | -108.75 |  | -113.75 | 2.2727 |  | 1.4608 |  |  |  | 1.6421 | 0.88964 | 41.6574 | 41 | 0.65742 | 39.4452
Latitude entry is required. |  |  |  |  | 5:00 | 5 | -105 |  | -110 | 2.7475 |  | 1.766 |  |  |  | 1.7958 | 0.98344 | 44.5216 | 44 | 0.52155 | 31.2932
Wall declination entry is required. |  |  |  |  | 5:15 | 5.25 | -101.25 |  | -106.25 | 3.4308 |  | 2.2053 |  |  |  | 2.017 | 1.0933 | 47.5532 | 47 | 0.55321 | 33.1928
West - Positive, East - Negative |  |  |  |  | 5:30 | 5.5 | -97.5 |  | -102.5 | 4.5107 |  | 2.8994 |  |  |  | 2.3666 | 1.2251 | 50.7774 | 50 | 0.77735 | 46.6412
[5 empty] | 5:45 | 5.75 | -93.75 |  | -98.75 | 6.4971 |  | 4.1763 |  |  |  | 3.0097 | 1.3876 | 54.2208 | 54 | 0.2208 | 13.2477
[5 empty] | 6:00 | 6 | -90 |  | -95 | 11.4301 |  | 7.3471 |  |  |  | 4.6067 | 1.5949 | 57.9118 | 57 | 0.91176 | 54.7058
[5 empty] | 6:15 | 6.25 | -86.25 |  | -91.25 | 45.8294 |  | 29.4585 |  |  |  | 15.7433 | 1.8712 | 61.879 | 61 | 0.87896 | 52.7374
[5 empty] | 6:30 | 6.5 | -82.5 |  | -87.5 | -22.9038 |  | -14.7223 |  |  |  | -6.5087 | 2.2619 | 66.1499 | 66 | 0.14995 | 8.9969
[5 empty] | 6:45 | 6.75 | -78.75 |  | -83.75 | -9.1309 |  | -5.8693 |  |  |  | -2.0498 | 2.8634 | 70.7487 | 70 | 0.74873 | 44.9235
[5 empty] | 7:00 | 7 | -75 |  | -80 | -5.6713 |  | -3.6454 |  |  |  | -0.92974 | 3.9209 | 75.6922 | 75 | 0.69219 | 41.5312
[5 empty] | 7:15 | 7.25 | -71.25 |  | -76.25 | -4.0867 |  | -2.6269 |  |  |  | -0.41673 | 6.3036 | 80.9857 | 80 | 0.98568 | 59.1407
[5 empty] | 7:30 | 7.5 | -67.5 |  | -72.5 | -3.1716 |  | -2.0387 |  |  |  | -0.12048 | 16.9214 | 86.6179 | 86 | 0.61794 | 37.0765
[5 empty] | 7:45 | 7.75 | -63.75 |  | -68.75 | -2.5715 |  | -1.6529 |  |  |  | 0.073801 | -22.3972 | -87.4435 | -87 | -0.44353 | -26.6119
[5 empty] | 8:00 | 8 | -60 |  | -65 | -2.1445 |  | -1.3785 |  |  |  | 0.21204 | -6.5011 | -81.2553 | -81 | -0.25528 | -15.3165
[5 empty] | 8:15 | 8.25 | -56.25 |  | -61.25 | -1.8228 |  | -1.1716 |  |  |  | 0.3162 | -3.7054 | -74.897 | -74 | -0.89703 | -53.822
[5 empty] | 8:30 | 8.5 | -52.5 |  | -57.5 | -1.5697 |  | -1.009 |  |  |  | 0.39813 | -2.5343 | -68.4663 | -68 | -0.46632 | -27.9791
[5 empty] | 8:45 | 8.75 | -48.75 |  | -53.75 | -1.3638 |  | -0.87665 |  |  |  | 0.46478 | -1.8862 | -62.0687 | -62 | -0.068717 | -4.123
[5 empty] | 9:00 | 9 | -45 |  | -50 | -1.1918 |  | -0.76604 |  |  |  | 0.52048 | -1.4718 | -55.8061 | -55 | -0.80609 | -48.3653
[5 empty] | 9:15 | 9.25 | -41.25 |  | -46.25 | -1.0446 |  | -0.67146 |  |  |  | 0.56812 | -1.1819 | -49.7658 | -49 | -0.76575 | -45.9451
[5 empty] | 9:30 | 9.5 | -37.5 |  | -42.5 | -0.91633 |  | -0.58901 |  |  |  | 0.60965 | -0.96614 | -44.0133 | -44 | -0.013296 | -0.79774
[5 empty] | 9:45 | 9.75 | -33.75 |  | -38.75 | -0.80258 |  | -0.51589 |  |  |  | 0.64648 | -0.79801 | -38.5901 | -38 | -0.59009 | -35.4056
[5 empty] | 10:00 | 10 | -30 |  | -35 | -0.70021 |  | -0.45008 |  |  |  | 0.67962 | -0.66226 | -33.5149 | -33 | -0.51491 | -30.8946
[5 empty] | 10:15 | 10.25 | -26.25 |  | -31.25 | -0.60681 |  | -0.39005 |  |  |  | 0.70985 | -0.54948 | -28.788 | -28 | -0.78804 | -47.2824
[5 empty] | 10:30 | 10.5 | -22.5 |  | -27.5 | -0.52057 |  | -0.33461 |  |  |  | 0.73778 | -0.45354 | -24.3964 | -24 | -0.39636 | -23.7817
[5 empty] | 10:45 | 10.75 | -18.75 |  | -23.75 | -0.44001 |  | -0.28283 |  |  |  | 0.76386 | -0.37027 | -20.3181 | -20 | -0.31808 | -19.0849
[5 empty] | 11:00 | 11 | -15 |  | -20 | -0.36397 |  | -0.23396 |  |  |  | 0.78847 | -0.29672 | -16.5266 | -16 | -0.52664 | -31.5982
[5 empty] | 11:15 | 11.25 | -11.25 |  | -16.25 | -0.29147 |  | -0.18736 |  |  |  | 0.81194 | -0.23075 | -12.9935 | -12 | -0.99352 | -59.6111
[5 empty] | 11:30 | 11.5 | -7.5 |  | -12.5 | -0.22169 |  | -0.1425 |  |  |  | 0.83454 | -0.17076 | -9.6902 | -9 | -0.69018 | -41.411
[5 empty] | 11:45 | 11.75 | -3.75 |  | -8.75 | -0.15391 |  | -0.098934 |  |  |  | 0.85648 | -0.11551 | -6.5892 | -6 | -0.58921 | -35.3524
[5 empty] | 12:00 | 12 | 0 |  | -5 | -0.087489 |  | -0.056237 |  |  |  | 0.87798 | -0.064052 | -3.6649 | -3 | -0.6649 | -39.8942
[5 empty] | 12:15 | 12.25 | 3.75 |  | -1.25 | -0.02182 |  | -0.014026 |  |  |  | 0.89924 | -0.015597 | -0.89358 | 0 | -0.89358 | -53.6148
[5 empty] | 12:30 | 12.5 | 7.5 |  | 2.5 | 0.043661 |  | 0.028065 |  |  |  | 0.92044 | 0.03049 | 1.7464 | 1 | 0.74643 | 44.786
[5 empty] | 12:45 | 12.75 | 11.25 |  | 6.25 | 0.10952 |  | 0.070397 |  |  |  | 0.94176 | 0.07475 | 4.2749 | 4 | 0.2749 | 16.4941
[5 empty] | 1:00 | 13 | 15 |  | 10 | 0.17633 |  | 0.11334 |  |  |  | 0.96339 | 0.11765 | 6.7099 | 6 | 0.70987 | 42.5919
[5 empty] | 1:15 | 13.25 | 18.75 |  | 13.75 | 0.2447 |  | 0.15729 |  |  |  | 0.98553 | 0.1596 | 9.0679 | 9 | 0.067869 | 4.0721
[5 empty] | 1:30 | 13.5 | 22.5 |  | 17.5 | 0.3153 |  | 0.20267 |  |  |  | 1.0084 | 0.20099 | 11.3642 | 11 | 0.36419 | 21.8516
[5 empty] | 1:45 | 13.45 | 21.75 |  | 16.75 | 0.30097 |  | 0.19346 |  |  |  | 1.0037 | 0.19274 | 10.9092 | 10 | 0.90917 | 54.5499
[5 empty] | 2:00 | 14 | 30 |  | 25 | 0.46631 |  | 0.29974 |  |  |  | 1.0573 | 0.2835 | 15.828 | 15 | 0.82804 | 49.6823
[5 empty] | 2:15 | 14.25 | 33.75 |  | 28.75 | 0.54862 |  | 0.35265 |  |  |  | 1.0839 | 0.32534 | 18.0219 | 18 | 0.021914 | 1.3148
[5 empty] | 2:30 | 14.5 | 37.5 |  | 32.5 | 0.63707 |  | 0.4095 |  |  |  | 1.1126 | 0.36807 | 20.2073 | 20 | 0.20726 | 12.4356
[5 empty] | 2:45 | 14.45 | 36.75 |  | 31.75 | 0.61882 |  | 0.39777 |  |  |  | 1.1066 | 0.35944 | 19.7703 | 19 | 0.77028 | 46.2167
[5 empty] | 3:00 | 15 | 45 |  | 40 | 0.8391 |  | 0.53936 |  |  |  | 1.178 | 0.45788 | 24.602 | 24 | 0.60201 | 36.1205
[5 empty] | 3:15 | 15.25 | 48.75 |  | 43.75 | 0.95729 |  | 0.61534 |  |  |  | 1.2162 | 0.50594 | 26.8366 | 26 | 0.8366 | 50.1961
[5 empty] | 3:30 | 15.5 | 52.5 |  | 47.5 | 1.0913 |  | 0.70148 |  |  |  | 1.2596 | 0.5569 | 29.1135 | 29 | 0.11348 | 6.8086
[5 empty] | 3:45 | 15.75 | 56.25 |  | 51.25 | 1.246 |  | 0.8009 |  |  |  | 1.3097 | 0.61152 | 31.4466 | 31 | 0.44656 | 26.7938
[5 empty] | 4:00 | 16 | 60 |  | 55 | 1.4281 |  | 0.918 |  |  |  | 1.3687 | 0.67072 | 33.8507 | 33 | 0.85073 | 51.044
[5 empty] | 4:15 | 16.25 | 63.75 |  | 58.75 | 1.6479 |  | 1.0593 |  |  |  | 1.4398 | 0.7357 | 36.342 | 36 | 0.34202 | 20.5215
[5 empty] | 4:30 | 16.5 | 67.5 |  | 62.5 | 1.921 |  | 1.2348 |  |  |  | 1.5282 | 0.80799 | 38.9379 | 38 | 0.93789 | 56.2734
[5 empty] | 4:45 | 16.75 | 71.25 |  | 66.25 | 2.2727 |  | 1.4608 |  |  |  | 1.6421 | 0.88964 | 41.6574 | 41 | 0.65742 | 39.4452
[5 empty] | 5:00 | 17 | 75 |  | 70 | 2.7475 |  | 1.766 |  |  |  | 1.7958 | 0.98344 | 44.5216 | 44 | 0.52155 | 31.2932
[5 empty] | 5:15 | 17.25 | 78.75 |  | 73.75 | 3.4308 |  | 2.2053 |  |  |  | 2.017 | 1.0933 | 47.5532 | 47 | 0.55321 | 33.1928
[5 empty] | 5:30 | 17.5 | 82.5 |  | 77.5 | 4.5107 |  | 2.8994 |  |  |  | 2.3666 | 1.2251 | 50.7774 | 50 | 0.77735 | 46.6412
[5 empty] | 5:45 | 17.75 | 86.25 |  | 81.25 | 6.4971 |  | 4.1763 |  |  |  | 3.0097 | 1.3876 | 54.2208 | 54 | 0.2208 | 13.2477
[5 empty] | 6:00 | 18 | 90 |  | 85 | 11.4301 |  | 7.3471 |  |  |  | 4.6067 | 1.5949 | 57.9118 | 57 | 0.91176 | 54.7058
[5 empty] | 6:15 | 18.25 | 93.75 |  | 88.75 | 45.8294 |  | 29.4585 |  |  |  | 15.7433 | 1.8712 | 61.879 | 61 | 0.87896 | 52.7374
[5 empty] | 6:30 | 18.5 | 97.5 |  | 92.5 | -22.9038 |  | -14.7223 |  |  |  | -6.5087 | 2.2619 | 66.1499 | 66 | 0.14995 | 8.9969
[5 empty] | 6:45 | 18.75 | 101.25 |  | 96.25 | -9.1309 |  | -5.8693 |  |  |  | -2.0498 | 2.8634 | 70.7487 | 70 | 0.74873 | 44.9235
[5 empty] | 7:00 | 19 | 105 |  | 100 | -5.6713 |  | -3.6454 |  |  |  | -0.92974 | 3.9209 | 75.6922 | 75 | 0.69219 | 41.5312
[5 empty] | 7:15 | 19.25 | 108.75 |  | 103.75 | -4.0867 |  | -2.6269 |  |  |  | -0.41673 | 6.3036 | 80.9857 | 80 | 0.98568 | 59.1407
[5 empty] | 7:30 | 19.5 | 112.5 |  | 107.5 | -3.1716 |  | -2.0387 |  |  |  | -0.12048 | 16.9214 | 86.6179 | 86 | 0.61794 | 37.0765
[5 empty] | 7:45 | 19.75 | 116.25 |  | 111.25 | -2.5715 |  | -1.6529 |  |  |  | 0.073801 | -22.3972 | -87.4435 | -87 | -0.44353 | -26.6119
[5 empty] | 8:00 | 20 | 120 |  | 115 | -2.1445 |  | -1.3785 |  |  |  | 0.21204 | -6.5011 | -81.2553 | -81 | -0.25528 | -15.3165