## Sheet1
COMPUTATION OF ANGLES OF HOUR LINES FOR VERTICAL SOUTH / NORTH DIAL
NO CORRECTION MADE FOR LONGITUDE
LOCATION: ?
STANDARD | LOCAL | LATITUDE | CO- | TIME | TIME | TIME | HOUR |  |  |  | HOUR LINE ANGLE |  |  | HOUR
MERIDIAN | MERIDIAN | ø | LATITUDE |  |  |  | ANGLE - h |  |  | Y= | X - DEGREES |  |  | ANGLE
DEGREES | DEGREES | DEGREES | DEGREES | A.M. | P.M. | T24 | DEGREES | TAN(h) | COS(ø) | TAN(h)*COS(ø) | D=ATAN(Y) |  |  | MINUTES
90 | 97.5 | 50 | 40 |  | 12:00 | 12 | 0 | 0 | 0.64279 | 0 | 0
|  |  |  | 11:45 | 12:15 | 12.25 | 3.75 | 0.065543 |  | 0.042131 | 2.4125 | 2 | 0.41247 | 24.7485
Latitude is the only entry required. |  |  |  | 11:30 | 12:30 | 12.5 | 7.5 | 0.13165 |  | 0.084625 | 4.8371 | 4 | 0.83711 | 50.2264
|  |  |  | 11:15 | 12:45 | 12.75 | 11.25 | 0.19891 |  | 0.12786 | 7.2862 | 7 | 0.28621 | 17.1728
|  |  |  | 11:00 | 1:00 | 13 | 15 | 0.26795 |  | 0.17223 | 9.7724 | 9 | 0.77243 | 46.3456
|  |  |  | 10:45 | 1:15 | 13.25 | 18.75 | 0.33945 |  | 0.2182 | 12.3088 | 12 | 0.30885 | 18.5307
|  |  |  | 10:30 | 1:30 | 13.5 | 22.5 | 0.41421 |  | 0.26625 | 14.9092 | 14 | 0.9092 | 54.5519
|  |  |  | 10:15 | 1:45 | 13.75 | 26.25 | 0.49315 |  | 0.31699 | 17.588 | 17 | 0.58798 | 35.2787
|  |  |  | 10:00 | 2:00 | 14 | 30 | 0.57735 |  | 0.37111 | 20.3606 | 20 | 0.36057 | 21.6345
|  |  |  | 9:45 | 2:15 | 14.25 | 33.75 | 0.66818 |  | 0.4295 | 23.2434 | 23 | 0.24338 | 14.6025
|  |  |  | 9:30 | 2:30 | 14.5 | 37.5 | 0.76733 |  | 0.49323 | 26.2538 | 26 | 0.25382 | 15.2291
|  |  |  | 9:15 | 2:45 | 14.75 | 41.25 | 0.87698 |  | 0.56371 | 29.4104 | 29 | 0.41037 | 24.6224
|  |  |  | 9:00 | 3:00 | 15 | 45 | 1 |  | 0.64279 | 32.7324 | 32 | 0.73241 | 43.9444
|  |  |  | 8:45 | 3:15 | 15.25 | 48.75 | 1.1403 |  | 0.73296 | 36.2399 | 36 | 0.23988 | 14.3928
|  |  |  | 8:30 | 3:30 | 15.5 | 52.5 | 1.3032 |  | 0.8377 | 39.9528 | 39 | 0.95281 | 57.1687
|  |  |  | 8:15 | 3:45 | 15.75 | 56.25 | 1.4966 |  | 0.962 | 43.8904 | 43 | 0.89042 | 53.4254
|  |  |  | 8:00 | 4:00 | 16 | 60 | 1.7321 |  | 1.1133 | 48.0699 | 48 | 0.069895 | 4.1937
|  |  |  | 7:45 | 4:15 | 16.25 | 63.75 | 2.0278 |  | 1.3034 | 52.5046 | 52 | 0.50465 | 30.2789
|  |  |  | 7:30 | 4:30 | 16.5 | 67.5 | 2.4142 |  | 1.5518 | 57.2022 | 57 | 0.20219 | 12.1314
|  |  |  | 7:15 | 4:45 | 16.75 | 71.25 | 2.9459 |  | 1.8936 | 62.1616 | 62 | 0.1616 | 9.6958
|  |  |  | 7:00 | 5:00 | 17 | 75 | 3.7321 |  | 2.3989 | 67.3709 | 67 | 0.37094 | 22.2566
|  |  |  | 6:45 | 5:15 | 17.25 | 78.75 | 5.0273 |  | 3.2315 | 72.8052 | 72 | 0.80518 | 48.3106
|  |  |  | 6:30 | 5:30 | 17.5 | 82.5 | 7.5958 |  | 4.8825 | 78.4251 | 78 | 0.42505 | 25.503
|  |  |  | 6:15 | 5:45 | 17.75 | 86.25 | 15.2571 |  | 9.807 | 84.1778 | 84 | 0.17781 | 10.6688
|  |  |  | 6:00 | 6:00 | 18 | 90 | 16331239353195400 |  | 10497518307059200 | 90 | 90 | 0 | 0
|  |  |  | 5:45 | 6:15 | 18.25 | 93.75 | -15.2571 |  | -9.807 | -84.1778 | -84 | -0.17781 | -10.6688
|  |  |  | 5:30 | 6:30 | 18.5 | 97.5 | -7.5958 |  | -4.8825 | -78.4251 | -78 | -0.42505 | -25.503
|  |  |  | 5:15 | 6:45 | 18.75 | 101.25 | -5.0273 |  | -3.2315 | -72.8052 | -72 | -0.80518 | -48.3106
|  |  |  | 5:00 | 7:00 | 19 | 105 | -3.7321 |  | -2.3989 | -67.3709 | -67 | -0.37094 | -22.2566
|  |  |  | 4:45 | 7:15 | 19.25 | 108.75 | -2.9459 |  | -1.8936 | -62.1616 | -62 | -0.1616 | -9.6958
|  |  |  | 4:30 | 7:30 | 19.5 | 112.5 | -2.4142 |  | -1.5518 | -57.2022 | -57 | -0.20219 | -12.1314
|  |  |  | 4:15 | 7:45 | 19.75 | 116.25 | -2.0278 |  | -1.3034 | -52.5046 | -52 | -0.50465 | -30.2789
|  |  |  | 4:00 | 8:00 | 20 | 120 | -1.7321 |  | -1.1133 | -48.0699 | -48 | -0.069895 | -4.1937

## Sheet2
COMPUTATION OF ANLES OF HOUR LINES FOR VERTICAL SOUTH / NORTH DIAL
CORRECTION MADE FOR LONGITUDE
LOCATION: ?
STANDARD | LOCAL | LATITUDE | CO- | TIME | TIME | HOUR | LOCAL | HOUR |  |  |  | HOUR LINE ANGLE |  |  | HOUR
MERIDIAN | MERIDIAN | ø | LATUTUDE | A.M./ |  | ANGLE - h | MERIDIAN | ANGLE - h |  |  | Y= | X - DEGREES |  |  | ANGLE
DEGREES | DEGREES | DEGREES | DEGREES | P.M. | T24 | DEGREES | CORRECTION | DEGREES | TAN(h) | COS(ø) | TAN(h)*COS(ø) | D=ATAN(Y) |  |  | MINUTES
90 | 97.25 | 50 | 40 | 4:00 | 4 | -120 | -7.25 | -127.25 | 1.3151 | 0.64279 | 0.84531 | 40.2081 | 40 | 0.20812 | 12.4875
|  |  |  | 4:15 | 4.25 | -116.25 |  | -123.5 | 1.5108 |  | 0.97115 | 44.1614 | 44 | 0.16136 | 9.6815
Standard Meridian entry is required. |  |  |  | 4:30 | 4.5 | -112.5 |  | -119.75 | 1.7496 |  | 1.1246 | 48.3575 | 48 | 0.35748 | 21.449
Local Meridian entry is required. |  |  |  | 4:45 | 4.75 | -108.75 |  | -116 | 2.0503 |  | 1.3179 | 52.8096 | 52 | 0.8096 | 48.5761
Latitude entry is required. |  |  |  | 5:00 | 5 | -105 |  | -112.25 | 2.4443 |  | 1.5712 | 57.5247 | 57 | 0.52474 | 31.4843
|  |  |  | 5:15 | 5.25 | -101.25 |  | -108.5 | 2.9887 |  | 1.9211 | 62.5013 | 62 | 0.50131 | 30.0788
|  |  |  | 5:30 | 5.5 | -97.5 |  | -104.75 | 3.7983 |  | 2.4415 | 67.7266 | 67 | 0.72659 | 43.5952
|  |  |  | 5:45 | 5.75 | -93.75 |  | -101 | 5.1446 |  | 3.3069 | 73.1746 | 73 | 0.17457 | 10.4745
|  |  |  | 6:00 | 6 | -90 |  | -97.25 | 7.8606 |  | 5.0527 | 78.8051 | 78 | 0.80509 | 48.3052
|  |  |  | 6:15 | 6.25 | -86.25 |  | -93.5 | 16.3499 |  | 10.5095 | 84.5645 | 84 | 0.56455 | 33.8729
|  |  |  | 6:30 | 6.5 | -82.5 |  | -89.75 | -229.1817 |  | -147.3151 | -89.6111 | -89 | -0.61107 | -36.6644
|  |  |  | 6:45 | 6.75 | -78.75 |  | -86 | -14.3007 |  | -9.1923 | -83.7914 | -83 | -0.79139 | -47.4834
|  |  |  | 7:00 | 7 | -75 |  | -82.25 | -7.3479 |  | -4.7231 | -78.0456 | -78 | -0.045608 | -2.7365
|  |  |  | 7:15 | 7.25 | -71.25 |  | -78.5 | -4.9152 |  | -3.1594 | -72.4366 | -72 | -0.43661 | -26.1965
|  |  |  | 7:30 | 7.5 | -67.5 |  | -74.75 | -3.668 |  | -2.3577 | -67.0163 | -67 | -0.016305 | -0.97833
|  |  |  | 7:45 | 7.75 | -63.75 |  | -71 | -2.9042 |  | -1.8668 | -61.823 | -61 | -0.823 | -49.3797
|  |  |  | 8:00 | 8 | -60 |  | -67.25 | -2.3847 |  | -1.5329 | -56.8808 | -56 | -0.88081 | -52.8487
|  |  |  | 8:15 | 8.25 | -56.25 |  | -63.5 | -2.0057 |  | -1.2892 | -52.2009 | -52 | -0.20087 | -12.052
|  |  |  | 8:30 | 8.5 | -52.5 |  | -59.75 | -1.7147 |  | -1.1022 | -47.7834 | -47 | -0.78344 | -47.0066
|  |  |  | 8:45 | 8.75 | -48.75 |  | -56 | -1.4826 |  | -0.95297 | -43.6206 | -43 | -0.62057 | -37.234
|  |  |  | 9:00 | 9 | -45 |  | -52.25 | -1.2915 |  | -0.83017 | -39.6985 | -39 | -0.6985 | -41.9099
|  |  |  | 9:15 | 9.25 | -41.25 |  | -48.5 | -1.1303 |  | -0.72654 | -35.9999 | -35 | -0.99988 | -59.9926
|  |  |  | 9:30 | 9.5 | -37.5 |  | -44.75 | -0.99131 |  | -0.6372 | -32.5054 | -32 | -0.50539 | -30.3235
|  |  |  | 9:45 | 9.75 | -33.75 |  | -41 | -0.86929 |  | -0.55877 | -29.195 | -29 | -0.19501 | -11.7004
|  |  |  | 10:00 | 10 | -30 |  | -37.25 | -0.76042 |  | -0.48879 | -26.0488 | -26 | -0.048786 | -2.9272
|  |  |  | 10:15 | 10.25 | -26.25 |  | -33.5 | -0.66189 |  | -0.42545 | -23.0474 | -23 | -0.047416 | -2.845
|  |  |  | 10:30 | 10.5 | -22.5 |  | -29.75 | -0.57155 |  | -0.36738 | -20.1725 | -20 | -0.17249 | -10.3496
|  |  |  | 10:45 | 10.75 | -18.75 |  | -26 | -0.48773 |  | -0.31351 | -17.4066 | -17 | -0.40665 | -24.399
|  |  |  | 11:00 | 11 | -15 |  | -22.25 | -0.40911 |  | -0.26297 | -14.7336 | -14 | -0.73357 | -44.014
|  |  |  | 11:15 | 11.25 | -11.25 |  | -18.5 | -0.3346 |  | -0.21507 | -12.1379 | -12 | -0.13792 | -8.2751
|  |  |  | 11:30 | 11.5 | -7.5 |  | -14.75 | -0.26328 |  | -0.16923 | -9.6053 | -9 | -0.60526 | -36.3159
|  |  |  | 11:45 | 11.75 | -3.75 |  | -11 | -0.19438 |  | -0.12495 | -7.1219 | -7 | -0.12193 | -7.3157
|  |  |  | 12:00 | 12 | 0 |  | -7.25 | -0.12722 |  | -0.081773 | -4.6748 | -4 | -0.67484 | -40.4905
|  |  |  | 12:15 | 12.25 | 3.75 |  | -3.5 | -0.061163 |  | -0.039315 | -2.2514 | -2 | -0.2514 | -15.084
|  |  |  | 12:30 | 12.5 | 7.5 |  | 0.25 | 0.0043634 |  | 0.0028047 | 0.1607 | 0 | 0.1607 | 9.6419
|  |  |  | 12:45 | 12.75 | 11.25 |  | 4 | 0.069927 |  | 0.044948 | 2.5736 | 2 | 0.5736 | 34.4162
|  |  |  | 1:00 | 13 | 15 |  | 7.75 | 0.13609 |  | 0.08748 | 4.9995 | 4 | 0.99948 | 59.9689
|  |  |  | 1:15 | 13.25 | 18.75 |  | 11.5 | 0.20345 |  | 0.13078 | 7.4507 | 7 | 0.45067 | 27.0399
|  |  |  | 1:30 | 13.5 | 22.5 |  | 15.25 | 0.27263 |  | 0.17524 | 9.9398 | 9 | 0.93981 | 56.3886
|  |  |  | 1:45 | 13.45 | 21.75 |  | 14.5 | 0.25862 |  | 0.16624 | 9.4383 | 9 | 0.43832 | 26.2993
|  |  |  | 2:00 | 14 | 30 |  | 22.75 | 0.41933 |  | 0.26954 | 15.0852 | 15 | 0.085179 | 5.1107
|  |  |  | 2:15 | 14.25 | 33.75 |  | 26.5 | 0.49858 |  | 0.32048 | 17.7697 | 17 | 0.76972 | 46.1834
|  |  |  | 2:30 | 14.5 | 37.5 |  | 30.25 | 0.58318 |  | 0.37486 | 20.5491 | 20 | 0.54915 | 32.9487
|  |  |  | 2:45 | 14.75 | 41.25 |  | 34 | 0.67451 |  | 0.43357 | 23.4399 | 23 | 0.4399 | 26.3941
|  |  |  | 3:00 | 15 | 45 |  | 37.75 | 0.77428 |  | 0.4977 | 26.4595 | 26 | 0.4595 | 27.57
|  |  |  | 3:15 | 15.25 | 48.75 |  | 41.5 | 0.88473 |  | 0.56869 | 29.6265 | 29 | 0.62648 | 37.5885
|  |  |  | 3:30 | 15.5 | 52.5 |  | 45.25 | 1.0088 |  | 0.64842 | 32.9602 | 32 | 0.96025 | 57.6148
|  |  |  | 3:45 | 15.75 | 56.25 |  | 49 | 1.1504 |  | 0.73944 | 36.4808 | 36 | 0.4808 | 28.8479
|  |  |  | 4:00 | 16 | 60 |  | 52.75 | 1.3151 |  | 0.84531 | 40.2081 | 40 | 0.20812 | 12.4875
|  |  |  | 4:15 | 16.25 | 63.75 |  | 56.5 | 1.5108 |  | 0.97115 | 44.1614 | 44 | 0.16136 | 9.6815
|  |  |  | 4:30 | 16.5 | 67.5 |  | 60.25 | 1.7496 |  | 1.1246 | 48.3575 | 48 | 0.35748 | 21.449
|  |  |  | 4:45 | 16.75 | 71.25 |  | 64 | 2.0503 |  | 1.3179 | 52.8096 | 52 | 0.8096 | 48.5761
|  |  |  | 5:00 | 17 | 75 |  | 67.75 | 2.4443 |  | 1.5712 | 57.5247 | 57 | 0.52474 | 31.4843
|  |  |  | 5:15 | 17.25 | 78.75 |  | 71.5 | 2.9887 |  | 1.9211 | 62.5013 | 62 | 0.50131 | 30.0788
|  |  |  | 5:30 | 17.5 | 82.5 |  | 75.25 | 3.7983 |  | 2.4415 | 67.7266 | 67 | 0.72659 | 43.5952
|  |  |  | 5:45 | 17.75 | 86.25 |  | 79 | 5.1446 |  | 3.3069 | 73.1746 | 73 | 0.17457 | 10.4745
|  |  |  | 6:00 | 18 | 90 |  | 82.75 | 7.8606 |  | 5.0527 | 78.8051 | 78 | 0.80509 | 48.3052
|  |  |  | 6:15 | 18.25 | 93.75 |  | 86.5 | 16.3499 |  | 10.5095 | 84.5645 | 84 | 0.56455 | 33.8729
|  |  |  | 6:30 | 18.5 | 97.5 |  | 90.25 | -229.1817 |  | -147.3151 | -89.6111 | -89 | -0.61107 | -36.6644
|  |  |  | 6:45 | 18.75 | 101.25 |  | 94 | -14.3007 |  | -9.1923 | -83.7914 | -83 | -0.79139 | -47.4834
|  |  |  | 7:00 | 19 | 105 |  | 97.75 | -7.3479 |  | -4.7231 | -78.0456 | -78 | -0.045608 | -2.7365
|  |  |  | 7:15 | 19.25 | 108.75 |  | 101.5 | -4.9152 |  | -3.1594 | -72.4366 | -72 | -0.43661 | -26.1965
|  |  |  | 7:30 | 19.5 | 112.5 |  | 105.25 | -3.668 |  | -2.3577 | -67.0163 | -67 | -0.016305 | -0.97833
|  |  |  | 7:45 | 19.75 | 116.25 |  | 109 | -2.9042 |  | -1.8668 | -61.823 | -61 | -0.823 | -49.3797
|  |  |  | 8:00 | 20 | 120 |  | 112.75 | -2.3847 |  | -1.5329 | -56.8808 | -56 | -0.88081 | -52.8487